## Parts
SpotMicro ESP32 parts list - MG996R build
Prices are rough estimates (typical AliExpress/Amazon, USD), not quotes. Edit the yellow cells: Bought (pick the check mark), Qty, and Actual paid (total for the line, e.g. 13.50).
Bought | Category | Part | Priority | Qty | Unit | Unit $ low | Unit $ high | Line $ low | Line $ high | Actual paid $ | On repo list | Notes
| Core electronics | ESP32-S3 N8R8 camera board (ESP32-S3-WROOM CAM) | Required | 1 | pcs | 10 | 20 | 10 | 20 |  | Yes | Matches firmware env esp32-wroom-camera (USS pins 1/14, WS2812 on GPIO48). Usually ships with an OV2640 camera. | Y
| Core electronics | PCA9685 16-channel PWM servo driver | Required | 1 | pcs | 3 | 6 | 3 | 6 |  | Yes | Reinforce the power traces with solder. | Y
| Core electronics | MG996R servo (metal gear) | Required | 14 | pcs | 3 | 5 | 42 | 70 |  | Yes | 12 needed + 2 spares. ~11 kg*cm; rated 4.8-7.2 V. | Y
| Core electronics | SZBK07 20A DC-DC buck converter | Required | 1 | pcs | 10 | 15 | 10 | 15 |  | Yes | Required with MG996R: 2S battery reaches 8.4 V. Set output to ~6.0-6.8 V. | Y
| Core electronics | LM2596 or XL4015 buck converter | Required | 1 | pcs | 2 | 4 | 2 | 4 |  | Yes | Set to 5 V for the ESP32 and sensors. | Y
| Core electronics | 18650 Li-ion cell (high-drain, 10 A+) | Required | 4 | pcs | 4.5 | 7.5 | 18 | 30 |  | Yes | 2S2P pack = 7.4 V nominal / 8.4 V full. A 2S LiPo is the alternative. | N
| Core electronics | 2S2P 18650 battery holder | Required | 1 | pcs | 2 | 5 | 2 | 5 |  | Yes | Not needed if you use a 2S LiPo. | N
| Core electronics | 2S BMS protection board | Recommended | 1 | pcs | 3 | 5 | 3 | 5 |  | No | Over-discharge/short protection for the 18650 pack. | N
| Core electronics | Main power switch (10 A+) | Required | 1 | pcs | 2 | 5 | 2 | 5 |  | Yes | Rated for the battery current. | Y
| Core electronics | Servo extension cable | Required | 4 | pcs | 0.75 | 1.25 | 3 | 5 |  | Yes | Or make them from headers and wire. | N
| Optional electronics | GY-87 sensor board (MPU6050 + HMC5883 + BMP180) | Optional | 1 | pcs | 5 | 8 | 5 | 8 |  | Yes | Recommended: IMU + magnetometer + barometer in one. Needed for body leveling. | Y
| Optional electronics | BNO055 9-DOF IMU | Alternative | 0 | pcs | 15 | 30 | 0 | 0 |  | Yes | Alternative to the GY-87. Qty 0 = not included; set to 1 to swap.
| Optional electronics | OV5640 wide-angle camera (120-160 deg) | Optional | 1 | pcs | 5 | 10 | 5 | 10 |  | Yes | Upgrade over the bundled OV2640. | Y
| Optional electronics | HC-SR04 ultrasonic sensor | Optional | 2 | pcs | 1.5 | 2.5 | 3 | 5 |  | Yes | Obstacle/stair detection (firmware reads them; gait does not use them yet). | Y
| Optional electronics | 0.96" SSD1306 OLED display | Optional | 1 | pcs | 3 | 5 | 3 | 5 |  | Yes | Status display. | Y
| Optional electronics | PAJ7620U2 gesture sensor | Optional | 1 | pcs | 4 | 8 | 4 | 8 |  | Yes | Hand-gesture control. | Y
| Optional electronics | Power button with LED | Optional | 1 | pcs | 1.5 | 2.5 | 1.5 | 2.5 |  | Yes | Mode switch. | Y
| Optional electronics | WS2812 RGB LED | Optional | 0 | pcs | 0.5 | 1 | 0 | 0 |  | Yes | Built into most ESP32-S3 boards; qty 0 unless yours lacks one.
| Mechanical | M2x8 screw + M2 nut | Required | 84 | pcs | 0.05 | 0.1 | 4.2 | 8.4 |  | Yes |  | Y
| Mechanical | M3x8 screw + M3 nut | Required | 92 | pcs | 0.05 | 0.1 | 4.6 | 9.2 |  | Yes |  | Y
| Mechanical | M3x20 screw + M3 nut | Required | 64 | pcs | 0.07 | 0.12 | 4.48 | 7.68 |  | Yes |  | Y
| Mechanical | 625ZZ ball bearing | Required | 12 | pcs | 0.3 | 0.4 | 3.6 | 4.8 |  | Yes |  | Y
| Mechanical | Metal 25T servo horn | Recommended | 12 | pcs | 0.4 | 0.8 | 4.8 | 9.6 |  | No | The plastic horns bundled with MG996R strip under load. | N
| Mechanical | PLA or PETG filament | Required | 1.5 | kg | 13 | 23 | 19.5 | 34.5 |  | Yes | ~1-1.5 kg for all printed parts. | N
| Wiring & charging | 2S balance charger (LiPo) or 18650 charger | Recommended | 1 | pcs | 10 | 20 | 10 | 20 |  | No | Needed to charge the pack if you don't have one. | N
| Wiring & charging | 14-16 AWG silicone wire + XT60 connectors | Recommended | 1 | set | 5 | 10 | 5 | 10 |  | No | High-current path: battery -> SZBK07 -> PCA9685. | N
| Wiring & charging | Inline fuse + holder (~15 A) | Recommended | 1 | set | 3 | 5 | 3 | 5 |  | No | Short-circuit protection. | N
| Wiring & charging | Dupont jumper wires + heat-shrink | Recommended | 1 | set | 3 | 5 | 3 | 5 |  | No | Sensor and signal wiring. | N
|  | Totals | [5 empty] | Low | High
|  | Required | [5 empty] | 128.38 | 224.58
|  | Recommended extras | [5 empty] | 28.8 | 54.6
|  | Optional parts | [5 empty] | 21.5 | 38.5
|  | Alternatives (only if qty > 0) | [5 empty] | 0 | 0
|  | Grand total | [5 empty] | 178.68 | 317.68
|  | Actual spent so far | [7 empty] | 0
|  | Lines bought / lines to buy | [7 empty] | 0 / 26
Note on G4: Estimated per-unit price range (USD), typical AliExpress/Amazon, Sept 2026. Not a quote.

## Notes
Notes
Sources | Parts marked 'On repo list = Yes' come from readme.md (Hardware & Electronics) and docs/1_components.md in the SpotMicroESP32-Leika repo. 'No' = added: needed or strongly recommended but not listed there.
Prices | Estimates only (typical AliExpress/Amazon, USD). The repo lists no prices. Replace with real prices in 'Actual paid $' as you buy.
MG996R | Rated 4.8-7.2 V, ~11 kg*cm (clones often less). A full 2S battery is 8.4 V, so the SZBK07 step-down is required. In simulation (~2.2 kg robot) they trot fine with a 20 mm foot lift but saturate with the 40 mm default and only clear ~5 mm steps; DS3218 (20 kg*cm) fits the same mounts as an upgrade.
Current | 12 servos can draw 10 A+ together; use high-drain 18650s, 14-16 AWG wire on the power path, and a fuse.
Firmware | Enable optional sensors in esp32/features.ini (USE_MPU6050, USE_HMC5883, USE_BMP180, USE_USS, USE_PAJ7620U2).